## Sheet1
Instruction | Opcode (Binary) | Funct (Binary) | Control Signals
|  |  | ALUSrc | ALUControl | MemtoReg | s_DMemWr [MemWrite from text] | s_RegWr [RegWrite from text] | RegDst | Note: these are example control signals from the text and your skeleton code; you will need to add more control signals; you may rename any control signals, except those given in the skeleton code.
addi | "001000" | "------" | 1 [use the appropriately extended immediate as source B] | 0010 [the alu will perform an add of A and B] | 0 [addi does NOT read from memory] | 0 [addi does NOT write to memory] | 1 [addi writes back to a register] | 0 [addi uses rt as destination register rather than rd] | Note: other signals you may have must be correctly assigned for the add; if you redefined these signals, you probably will need to change the sample values
add | “------” | “100000” | 0 |  |  |  | 1 | 1
addiu | “001001” | “------” | 1 |  |  |  | 1 | 0 [addi uses rt as destination register rather than rd]
addu | “------” | “100001” | 0 |  |  |  | 1 | 1
and | “------” | “100100” | 0 |  |  |  | 1 | 1
andi | “001100” | “------” | 1 |  |  |  | 1 | 0 [addi uses rt as destination register rather than rd]
lui | “001111” | “------” | 1 |  |  |  | 1 | 0 [addi uses rt as destination register rather than rd]
lw | “100011” | “------” | 0 |  | 1 |  |  | 0 [addi uses rt as destination register rather than rd]
nor | “------” | “100111” | 0 |  |  |  | 1 | 1
xor | “------” | “100110” | 0 |  |  |  | 1 | 1
xori | “001110” | “------” | 1 |  |  |  | 1 | 0 [addi uses rt as destination register rather than rd]
or | “------” | “100101” | 0 |  |  |  | 1 | 1
ori | “001101” | “------” | 1 |  |  |  | 1 | 0 [addi uses rt as destination register rather than rd]
slt | “------” | “101010” | 0 |  |  |  | 1 | 1
slti | “001010” | “------” | 1 |  |  |  | 1 | 0 [addi uses rt as destination register rather than rd]
sll | “------” | “000000” | 0 |  |  |  | 1 | 1
srl | “------” | “000010” | 0 |  |  |  | 1 | 1
sra | “------” | “000011” | 0 |  |  |  | 1 | 1
sw | “101011” | “------” | 0 |  |  | 1 |  | 0 [addi uses rt as destination register rather than rd]
sub | “------” | “100010” | 0 |  |  |  | 1 | 1
subu | “------” | “100011” | 0 |  |  |  | 1 | 1
beq | “000100” | “------” | 0 |  |  | 1 | 0 | 0 [addi uses rt as destination register rather than rd]
bne | “000101” | “------” | 0 |  |  | 1 | 0 | 0 [addi uses rt as destination register rather than rd]
j | “000010” | “------” | 0 |  |  | 1 | 0 | 0 [addi uses rt as destination register rather than rd]
jal | “000011” | “------” | 0 |  | 1 |  | 0 | 0 [addi uses rt as destination register rather than rd]
jr | “------” | “001000” | 0 |  |  | 1 | 1 | 0
repl.qb