## Sheet1
Instruction | Opcode (Binary) | Funct (Binary) | Control Signals
|  |  | ALUSrc | ALUOp | MemtoReg | s_DMemWr [MemWrite from text] | s_RegWr [RegWrite from text] | RegDst | Branch | AddSub | SHFTDIR | SHFTTYPE | LogicChoice | Jr | Jal | BNE | Unsigned
addi | "001000" | "------" | 1 | 010 | 0 | 0 | 1 [addi writes back to a register] | 0 [addi uses rt as destination register rather than rd] | 0 | 0 | X | 0 | 00 | 0 | 0 | 0 | 0
add | “------” | “100000” | 0 | 010 | 0 | 0 | 1 | 1 | 0 | 0 | X | 0 | 00 | 0 | 0 | 0 | 0
addiu | “001001” | “------” | 1 | 010 | 0 | 0 | 1 | 0 [addi uses rt as destination register rather than rd] | 0 | 0 | X | 0 | 00 | 0 | 0 | 0 | 1
addu | “------” | “100001” | 0 | 010 | 0 | 0 | 1 | 1 | 0 | 0 | X | 0 | 00 | 0 | 0 | 0 | 1
and | “------” | “100100” | 0 | 011 | 0 | 0 | 1 | 1 | 0 | X | X | 0 | 00 | 0 | 0 | 0 | 0
andi | “001100” | “------” | 1 | 011 | 0 | 0 | 1 | 0 [addi uses rt as destination register rather than rd] | 0 | X | X | 0 | 00 | 0 | 0 | 0 | 0
lui | “001111” | “------” | 1 | 100 | 0 | 0 | 1 | 0 [addi uses rt as destination register rather than rd] | 0 | X | X | 0 | 00 | 0 | 0 | 0 | 0
lw | “100011” | “------” | 1 | 010 | 0 | 0 |  | 0 [addi uses rt as destination register rather than rd] | 0 | 0 | X | 0 | 00 | 0 | 0 | 0 | 0
nor | “------” | “100111” | 0 | 011 | 0 | 0 | 1 | 1 | 0 | X | X | 0 | 10 | 0 | 0 | 0 | 0
xor | “------” | “100110” | 0 | 011 | 0 | 0 | 1 | 1 | 0 | X | X | 0 | 11 | 0 | 0 | 0 | 0
xori | “001110” | “------” | 1 | 011 | 0 | 0 | 1 | 0 [addi uses rt as destination register rather than rd] | 0 | X | X | 0 | 11 | 0 | 0 | 0 | 0
or | “------” | “100101” | 0 | 011 | 0 | 0 | 1 | 1 | 0 | X | X | 0 | 01 | 0 | 0 | 0 | 0
ori | “001101” | “------” | 1 | 011 | 0 | 0 | 1 | 0 [addi uses rt as destination register rather than rd] | 0 | X | X | 0 | 01 | 0 | 0 | 0 | 0
slt | “------” | “101010” | 0 | 001 | 0 | 0 | 1 | 1 | 0 | 1 | X | 0 | 00 | 0 | 0 | 0 | 0
slti | “001010” | “------” | 1 | 001 | 0 | 0 | 1 | 0 [addi uses rt as destination register rather than rd] | 0 | 1 | X | 0 | 00 | 0 | 0 | 0 | 0
sll | “------” | “000000” | 0 | 000 | 0 | 0 | 1 | 1 | 0 | X | 1 | 0 | 00 | 0 | 0 | 0 | 0
srl | “------” | “000010” | 0 | 000 | 0 | 0 | 1 | 1 | 0 | X | 0 | 0 | 00 | 0 | 0 | 0 | 0
sra | “------” | “000011” | 0 | 000 | 0 | 0 | 1 | 1 | 0 | X | 0 | 1 | 00 | 0 | 0 | 0 | 0
sw | “101011” | “------” | 1 | 010 | 0 | 1 |  | 0 [addi uses rt as destination register rather than rd] | 0 | 0 | X | 0 | 00 | 0 | 0 | 0 | 0
sub | “------” | “100010” | 0 | 010 | 0 | 0 | 1 | 1 | 0 | 1 | X | 0 | 00 | 0 | 0 | 0 | 0
subu | “------” | “100011” | 0 | 010 | 0 | 0 | 1 | 1 | 0 | 1 | X | 0 | 00 | 0 | 0 | 0 | 1
beq | “000100” | “------” | 0 | 010 | X | 0 | 0 | 0 [addi uses rt as destination register rather than rd] | 1 | 1 | X | 0 | 00 | 0 | 0 | 0 | 0
bne | “000101” | “------” | 0 | 010 | X | 0 | 0 | 0 [addi uses rt as destination register rather than rd] | 0 | 1 | X | 0 | 00 | 0 | 0 | 1 | 0
j | “000010” | “------” | 0 | XXX | X | 0 | 0 | 0 [addi uses rt as destination register rather than rd] | 0 | X | X | 0 | 00 | 0 | 0 | 0 | 0
jal | “000011” | “------” | 0 | XXX | 1 | 0 | 0 | 0 [addi uses rt as destination register rather than rd] | 0 | X | X | 0 | 00 | 0 | 1 | 0 | 0
jr | “------” | “001000” | 0 | XXX | X | 0 | 1 | 0 | 0 | X | X | 0 | 00 | 1 | 0 | 0 | 0
repl.qb | 011111 | "------" | 1 | 101 | 0 | 0 | 1 | 0 | 0 | 0 | X | 0 | 00 | 0 | 0 | 0 | 0